## General
[Spacecraft] Pointing Budget
| Altitude (KM) | Revision | Modified By | Date Modified | Changes
Spacecraft |  | 1 |  |  | Initial creation

## Determination
Angle-based uncertainty sources | Manufacturer | Model | Uncertainty x-axis (as) | Uncertainty y-axis (as) | Uncertainty z-axis (as) | Confidence Level | Position-based uncertainty sources | Manufactuerer | Model Number | Uncertainty (m) | Confidence Level
Star Tracker |  |  | 55.44 | 55.44 | 219.6 | 3 | GPS |  |  | 1.5 | 1
Fine Sun Sensor |  |  | 720 | 720 | N/A | 3
Fine Sun Sensor |  |  | N/A | 720 | 720 | 3
IR Nadir Sensor |  |  | N/A | 720 | 720 | 1
Magnetometer |  |  | 18000 | 18000 | 18000 | 1

## Control
Control Actuators | Manufacturer | Model | Parameter | Value | Units | Parameter | Value | Units
Reaction Wheels |  |  | Max Momentum | 0.03 | N*m*s | Max Torque | 2.3 | mN*m
Magnetorquers |  |  | Dipole Moment | 0.55 | A*m2