## Overview
v1.0
[Spacecraft] Momentum Budget
| Requirements |  |  | Revision | Modified By | Date Modified | Changes
| Name | Figure of Merit |  | 1 | See note on v1.0 cell |  | Initial creation
1e-06 | Minimum Torque | 6e-06 | N-m
0.5 | Minimum Slew Rate | 1.1 | Degrees/s
1000 | Continuous Control Time | 1450 | s
Summary
| Description | Value | Units
5.6707e-07 | Aerodynamic torque | 0.56707 | uN-m
1.2862e-07 | Gravity gradient torque | 0.12862 | uN-m
1.3528e-07 | Solar pressure torque | 0.13528 | uN-m
4.8925e-07 | Residual dipole torque | 0.48925 | uN-m
1.3202e-06 | Total disturbance torque | 1.3202 | uN-m
5.6662 | Max slew rate | 5.6662 | Deg/s
4.8925e-06 | Max MQT torque | 4.8925 | uN-m
6120.2957 | Max control time | 6120.2957 | s
Current Point of Contact: [email]
Note on J1: Ross: How to use (delete this note when done): 1. Fill out the requirments table. The actual values are in column "A". You should see them as "####" now. This is so you can change the units on them if wanted. All the units you can see on the "Overview" sheet can be changed, but none of the other can without breaking something. Hide the text color of the requirments so you can no longer see them 2. Fill out the other sheet of this workbook. 3. Insert refernces of where you got the information (ICDs, CAD, internal documents, ...) 4. Fill in "notes" columns with any special info about the row's contents. 4. Cells on this sheet will highlight green if the requirments are met. 5. Fill out the revision table. All values have example values but do not just let them be without changing them! I just entered random values, they may not even be in the righ order of magnitude. Also the formulas are almost entirely from Space Mission Analysis and Design. Spacecraft Momentum Budget - Calculates rough momentum capabilties of spacecraft Copyright (C) 2020 Ross Smyth This program is free software: you can redistribute it and/or modify it under the terms of the GNU General Public License as published by the Free Software Foundation, either version 3 of the License, or (at your option) any later version. This program is distributed in the hope that it will be useful, but WITHOUT ANY WARRANTY; without even the implied warranty of MERCHANTABILITY or FITNESS FOR A PARTICULAR PURPOSE. See the GNU General Public License for more details. You should have received a copy of the GNU General Public License along with this program. If not, see <https://www.gnu.org/licenses/>. crsmyth@mtu.edu

## Spacecraft
Properties |  |  | Additional
Description | Value | Units | Reference | Notes
Orbital altitude | 500000 | m |  | Baselined at ISS altitude
Center of mass X | -0.01 | m |  | Coordinate of center of mass
Center of mass Y | 0.01 | m |  | Coordinate of center of mass
Center of mass Z | 0.01 | m |  | Coordinate of center of mass
Center of pressure X | 0.001 | m |  | Geometric center of face with max area
Center of pressure Y | 0.02 | m |  | Geometric center of face with max area
Center of pressure Z | 0.01 | m |  | Geometric center of face with max area
Principal MMOI 1 | 0.03 | kg-m2 |  | Smallest principal MMOI
Principal MMOI 2 | 0.1 | kg-m2
Principal MMOI 3 | 0.1 | kg-m2 |  | Largest principal MMOI
Maximum body face area | 1 | m2 |  | Solar panel body face area
Resisdual dipole moment | 0.01 | A-m2 | http://exploration.engin.umich.edu/blog/wp-content/uploads/2011/09/Springmann_etal_2010.pdf | Can't really measure. Read paper for more info.

## Actuators
Identification | Properties |  | Additional
Part Name | Value | Units | Type | Reference | Notes
Reaction wheel | 0.01 | N-m-s | Momentum |  | Maximum momentum reaction wheel can absorb
Reaction wheel | 0.001 | N-m | Torque |  | Maximum torque reaction wheel can output
Magnetorquer X | 0.1 | A-m2 | Magnetic Dipole |  | Total magnetic dipole moment magnetorquers can output along axis
Magnetorquer Y | 0.1 | A-m2 | Magnetic Dipole |  | Total magnetic dipole moment magnetorquers can output along axis
Magnetorquer Z | 0.1 | A-m2 | Magnetic Dipole |  | Total magnetic dipole moment magnetorquers can output along axis

## Units (hidden)
RPM | 4.6296e-05
RPS | 0.0027778
Deg/s | 1
Rad/s | 0.017453

## TEMPLATE (hidden)
Identification |  | Properties |  |  |  |  | Additional
Part Name | Item | Mass (g) | With Contingency (g) | Quantity | Combined Mass (g) | With Contingency (g) | Type | Reference | Notes